## Qwq Template
Slotted Pipe Flow Spreader Check - 12 inch Flow Spreader Pipe for MFD Type 4
MFD Type 4: WQ flow rate = 0.092 cfs, High Flow rate for 100-year = 0.884 cfs; determine mounding in pipe and # of slot weirs needed
Step 1 | Water Quality Flow Qwq = |  | 0.092 | cfs | Identify if this is water quality flow or high flow check using drop down box.
Step 2 | Split flow per leg, Qsplit = |  | 0.023 | cfs | If flows are split into different legs, divide the total flow by the number of legs.
|  | Spreader Pipe Length per leg L = | 100 | ft | Identify the length of each leg.
| n = | 0.012 | for pvc |  | pipe diameter = | 1 | ft
The "B (degrees)" represents the slot weirs starting at the elevation of 1/2 the pipe diameter.
| B(degrees) | sinB | A (ft2) | Perimeter (ft) | R (ft) | Qcalc (cfs) |  | V (fps)
| 180 | 1.2251e-16 | 0.3927 | 1.5708 | 0.25 | 0.023249 |  | 0.059203
Step 3 |  |  |  |  | Calculated water surface slope in the slotted pipe (s) = | 1.4435e-06 | ft/ft <-----iterate this value until Water Quality Flow Qwq = Qsplit
Use Excel "Goal Seek"
in the Data/What IF menu
Hydraulic drop across the length of pipe = (s) x (L)
Step 4 |  | Hydraulic drop = | 0.00014435 | ft
Step 5 | RADIUS (ft) | A (ft2) | R (ft) | Q (cfs) | V (fps) | d=diameter (ft)
| 0.5 | 0.7854 | 0.25 | 0.046498 | 0.059203 | 1
| Є= | 5e-06 | material specific constant
| ν= | 1.664e-05 | water at 40 deg, constant
|  | Friction loss = hf | =f*L*(V^2)/(2*d*g) |  | Є/d = | 5e-06 | = relative roughness
[5 empty] | Re = dV/v = | 3557.8759 | = Reynolds Number
[5 empty] | f = | 0.043 | - Knowing relative roughness and Reynolds Number
go to Moody's Diagram (see "Moody Diagram Tab)
|  | hf = | 0.00023403 | ft |  |  | to determine the "f"
Step 6 |  | Total headloss across the pipe leg = | 0.00037838 | ft | Headloss is less than max of 0.021 feet, design is adequate
Step 7 | Determine the number of slots needed
| Slot length L (ft)= | 10 | ft |  | Slot height (inches) = | 2 | - Slots are 1 feet a part from each other
| Number of slot weirs = | 9 |  |  |  |  | For constructibility, makes slot lengths >= 2 feet.
| HEAD H (ft) | B (ft) | is B> 0.8L | Ht (ft) | H<Ht | Q (cfs) based on head H | Q (cfs) total for all slots
| 0.00037838 | 9.9992 | TRUE | 1.0801 | TRUE | 0.00024508 | 0.0022057 | At Qwq
| 0.021 | 9.958 | TRUE | 1.0867 | TRUE | 0.10091 | 0.90821 | At maximum head of 0.021 feet
Is the total flow passed by the slot weirs > total flow coming into the leg of the flow spreader?
Is Qtotal for all slots > Qsplit?
WATER QUALITY FLOWS CAN BE PASSED BY NUMBER OF SLOTS CHOSEN - DESIGN IS ADEQUATE
INSTRUCTIONS
Step 1 | Calculate the flow rate to the flow spreader pipe. Specify if this is to check the water quality Qwq or high flow rate Q using the drop down box.
Step 2 | Calculate the flow per leg of the flow spreader. For example, if there is a pipe "T" in the middle of the slotted dispersion pipe, there would be two
legs and half the flow would go to each leg.
Step 3 | Calculate the water surface slope inside the dispersion pipe for a given leg. Use Manning's equation to iterate Qwq or high flow Q to Qsplit
to determine the slope.
Step 4 | Calculate hydraulic drop in each leg of the flow spreader pipe.
Step 5 | Calculate the head loss due to pipe friction making the conservative assumption that the pipe is flowing full
Step 6 | Calculate the total head at the inlet of the pipe due to hydraulic drop + pipe friction (Step 4 + Step 5); total head < 0.021 feet (0.25 inches)
for WQ flow rate
Step 7 | Calculate the number of slots needed to pass the Qwq at the maximum total head of 0.021 feet and to pass Q high flow so the slots
are not under pressure flow (submerged).
yellow cells = user input, green cells = solver function, red cells = critical calculation, orange cell = critial design output

## High Q Template
Slotted Pipe Flow Spreader Check - 12 inch Flow Spreader Pipe for MFD Type 4
MFD Type 4: WQ flow rate = 0.092 cfs, High Flow rate for 100-year = 0.884 cfs; determine mounding in pipe and # of slot weirs needed
Step 1 | High Flow Q = |  | 0.884 | cfs | Identify if this is water quality flow or high flow check using drop down box.
Step 2 | Split flow per leg, Qsplit = |  | 0.221 | cfs | If flows are split into different legs, divide the total flow by the number of legs.
|  | Spreader Pipe Length per leg L = | 100 | ft | Identify the length of each leg.
| n = | 0.012 | for pvc |  | pipe diameter = | 1 | ft
The "B (degrees)" represents the slot weirs starting at the elevation of 1/2 the pipe diameter.
| B(degrees) | sinB | A (ft2) | Perimeter (ft) | R (ft) | Qcalc (cfs) |  | V (fps)
| 180 | 1.2251e-16 | 0.3927 | 1.5708 | 0.25 | 0.22096 |  | 0.56266
Step 3 |  |  |  |  | Calculated water surface slope in the slotted pipe (s) = | 0.00013039 | ft/ft <-----iterate this value until High Flow Q = Qsplit
Use Excel "Goal Seek"
in the Data/What IF menu
Hydraulic drop across the length of pipe = (s) x (L)
Step 4 |  | Hydraulic drop = | 0.013039 | ft
Step 5 | RADIUS (ft) | A (ft2) | R (ft) | Q (cfs) | V (fps) | d=diameter (ft)
| 0.5 | 0.7854 | 0.25 | 0.44191 | 0.56266 | 1
| Є= | 5e-06 | material specific constant
| ν= | 1.664e-05 | water at 40 deg, constant
|  | Friction loss = hf | =f*L*(V^2)/(2*d*g) |  | Є/d = | 5e-06 | = relative roughness
[5 empty] | Re = dV/v = | 33813.8509 | = Reynolds Number
[5 empty] | f = | 0.023 | - Knowing relative roughness and Reynolds Number
go to Moody's Diagram (see "Moody Diagram Tab)
|  | hf = | 0.011307 | ft |  |  | to determine the "f"
Step 6 |  | Total headloss across the pipe leg = | 0.024345 | ft | Total headloss can be greater than 0.021 ft. but is less than slot height, this is OK for the high flow check
Step 7 | Determine the number of slots needed
| Slot length L (ft)= | 10 | ft |  | Slot height (inches) = | 2 | - Slots are 1 feet a part from each other
| Number of slot weirs = | 9 |  |  |  |  | For constructibility, makes slot lengths >= 2 feet.
| HEAD H (ft) | B (ft) | is B> 0.8L | Ht (ft) | H<Ht | Q (cfs) based on head H | Q (cfs) total for all slots
| 0.024345 | 9.9513 | TRUE | 1.0878 | TRUE | 0.12588 | 1.1329 | At High Flow Q
| 0.16567 | 9.6687 | TRUE | 1.133 | TRUE | 2.171 | 19.5392 | At a maximum head that is slightly smaller than the slot height
Is the total flow passed by the slot weirs > total flow coming into the leg of the flow spreader?
Is Qtotal for all slots > Qsplit?
HIGH FLOWS CAN BE PASSED BY NUMBER OF SLOTS CHOSEN - DESIGN IS ADEQUATE
INSTRUCTIONS
Step 1 | Calculate the flow rate to the flow spreader pipe. Specify if this is to check the water quality Qwq or high flow rate Q using the drop down box.
Step 2 | Calculate the flow per leg of the flow spreader. For example, if there is a pipe "T" in the middle of the slotted dispersion pipe, there would be two
legs and half the flow would go to each leg.
Step 3 | Calculate the water surface slope inside the dispersion pipe for a given leg. Use Manning's equation to iterate Qwq or high flow Q to Qsplit
to determine the slope.
Step 4 | Calculate hydraulic drop in each leg of the flow spreader pipe.
Step 5 | Calculate the head loss due to pipe friction making the conservative assumption that the pipe is flowing full
Step 6 | Calculate the total head at the inlet of the pipe due to hydraulic drop + pipe friction (Step 4 + Step 5); total head < 0.021 feet (0.25 inches)
for WQ flow rate
Step 7 | Calculate the number of slots needed to pass the Qwq at the maximum total head of 0.021 feet and to pass Q high flow so the slots
are not under pressure flow (submerged).
yellow cells = user input, green cells = solver function, red cells = critical calculation, orange cell = critial design output

## Moody Diagram and Equations
Double Click on the graph to show the Moody Diagram.
From MGSFlood User's Manual - Weir Equations for Steps

## Qwq Example
Slotted Pipe Flow Spreader Check - 12 inch Flow Spreader Pipe for MFD Type 4
MFD Type 4: WQ flow rate = 0.092 cfs, High Flow rate for 100-year = 0.884 cfs; determine mounding in pipe and # of slot weirs needed
Step 1 | Water Quality Flow Qwq = |  | 0.092 | cfs | Identify if this is water quality flow or high flow check using drop down box.
Step 2 | Split flow per leg, Qsplit = |  | 0.023 | cfs | In this example, flows are split into two 200-foot long slotted pipes; inflow pipe to each slotted pipe is at the mid point of each pipe which gives a result of 4 legs.
|  | Spreader Pipe Length per leg L = | 100 | ft | In this example, there are 2 slotted pies, each is 200 feet long, with the inflow at the center of each 200 foot long pipe; each leg is 100 feet long.
| n = | 0.012 | for pvc |  | pipe diameter = | 1 | ft
The "B (degrees)" represents the slot weirs starting at the elevation of 1/2 the pipe diameter.
| B(degrees) | sinB | A (ft2) | Perimeter (ft) | R (ft) | Qcalc (cfs) |  | V (fps)
| 180 | 1.2251e-16 | 0.3927 | 1.5708 | 0.25 | 0.023249 |  | 0.059203
Step 3 |  |  |  |  | Calculated water surface slope in the slotted pipe (s) = | 1.4435e-06 | ft/ft <-----iterate this value until Water Quality Flow Qwq = Qsplit
Use Excel "Goal Seek"
in the Data/What IF menu
Hydraulic drop across the length of pipe = (s) x (L)
Step 4 |  | Hydraulic drop = | 0.00014435 | ft
Step 5 | RADIUS (ft) | A (ft2) | R (ft) | Q (cfs) | V (fps) | d=diameter (ft)
| 0.5 | 0.7854 | 0.25 | 0.046498 | 0.059203 | 1
| Є= | 5e-06 | material specific constant
| ν= | 1.664e-05 | water at 40 deg, constant
|  | Friction loss = hf | =f*L*(V^2)/(2*d*g) |  | Є/d = | 5e-06 | = relative roughness
[5 empty] | Re = dV/v = | 3557.8759 | = Reynolds Number
[5 empty] | f = | 0.043 | - Knowing relative roughness and Reynolds Number
go to Moody's Diagram (see "Moody Diagram Tab)
|  | hf = | 0.00023403 | ft |  |  | to determine the "f"
Step 6 |  | Total headloss across the pipe leg = | 0.00037838 | ft | Headloss is less than max of 0.021 feet, design is adequate
Step 7 | Determine the number of slots needed
| Slot length L (ft)= | 10 | ft |  | Slot height (inches) = | 2 | - Slots are 1 feet a part from each other
| Number of slot weirs = | 9 |  |  |  |  | For constructibility, makes slot lengths >= 2 feet.
| HEAD H (ft) | B (ft) | is B> 0.8L | Ht (ft) | H<Ht | Q (cfs) based on head H | Q (cfs) total for all slots
| 0.00037838 | 9.9992 | TRUE | 1.0801 | TRUE | 0.00024508 | 0.0022057 | At Qwq
| 0.021 | 9.958 | TRUE | 1.0867 | TRUE | 0.10091 | 0.90821 | At maximum head of 0.021 feet
Is the total flow passed by the slot weirs > total flow coming into the leg of the flow spreader?
Is Qtotal for all slots > Qsplit?
WATER QUALITY FLOWS CAN BE PASSED BY NUMBER OF SLOTS CHOSEN - DESIGN IS ADEQUATE
Step 1 | Calculate the flow rate to the flow spreader pipe. Specify if this is to check the water quality Qwq or high flow rate Q using the drop down box.
Step 2 | Calculate the flow per leg of the flow spreader. For example, if there is a pipe "T" in the middle of the slotted dispersion pipe, there would be two
legs and half the flow would go to each leg.
Step 3 | Calculate the water surface slope inside the dispersion pipe for a given leg. Use Manning's equation to iterate Qwq or high flow Q to Qsplit
to determine the slope.
Step 4 | Calculate hydraulic drop in each leg of the flow spreader pipe.
Step 5 | Calculate the head loss due to pipe friction making the conservative assumption that the pipe is flowing full
Step 6 | Calculate the total head at the inlet of the pipe due to hydraulic drop + pipe friction (Step 4 + Step 5); total head < 0.021 feet (0.25 inches)
for WQ flow rate
Step 7 | Calculate the number of slots needed to pass the Qwq at the maximum total head of 0.021 feet and to pass Q high flow so the slots
are not under pressure flow (submerged).
Qwq Check
For Qwq flow of 0.023 cfs, using the 100 foot long, 12 inch diameter slotted flow dispersion pipe, the expected height of water
(mounding) over the weir is 0.0004 ft. (0.005 inches) at inlet side. There are 10 weirs for the 100 foot long
pipe. The mounding in the pipe is less than the proposed maximum of 0.021 ft (0.25 inches) so the number
of slot weirs for the WQ flow rate is OK. Also, at the maximum head of 0.021 ft, there is enough capacity to discharge the Qwq through
the selected number of slots.

## High Q Example
Slotted Pipe Flow Spreader Check - 12 inch Flow Spreader Pipe for MFD Type 4
MFD Type 4: WQ flow rate = 0.092 cfs, High Flow rate for 100-year = 0.884 cfs; determine mounding in pipe and # of slot weirs needed
Step 1 | High Flow Q = |  | 0.884 | cfs | Identify if this is water quality flow or high flow check using drop down box. In this example, High Flow Q = Q100.
Step 2 | Split flow per leg, Qsplit = |  | 0.221 | cfs | In this example, flows are split into two 200-foot long slotted pipes; inflow pipe to each slotted pipe is at the mid point of each pipe which gives a result of 4 legs.
|  | Spreader Pipe Length per leg L = | 100 | ft | In this example, there are 2 slotted pies, each is 200 feet long, with the inflow at the center of each 200 foot long pipe; each leg is 100 feet long.
| n = | 0.012 | for pvc |  | pipe diameter = | 1 | ft
The "B (degrees)" represents the slot weirs starting at the elevation of 1/2 the pipe diameter.
| B(degrees) | sinB | A (ft2) | Perimeter (ft) | R (ft) | Qcalc (cfs) |  | V (fps)
| 180 | 1.2251e-16 | 0.3927 | 1.5708 | 0.25 | 0.22096 |  | 0.56266
Step 3 |  |  |  |  | Calculated water surface slope in the slotted pipe (s) = | 0.00013039 | ft/ft <-----iterate this value until High Flow Q = Qsplit
Use Excel "Goal Seek"
in the Data/What IF menu
Hydraulic drop across the length of pipe = (s) x (L)
Step 4 |  | Hydraulic drop = | 0.013039 | ft
Step 5 | RADIUS (ft) | A (ft2) | R (ft) | Q (cfs) | V (fps) | d=diameter (ft)
| 0.5 | 0.7854 | 0.25 | 0.44191 | 0.56266 | 1
| Є= | 5e-06 | material specific constant
| ν= | 1.664e-05 | water at 40 deg, constant
|  | Friction loss = hf | =f*L*(V^2)/(2*d*g) |  | Є/d = | 5e-06 | = relative roughness
[5 empty] | Re = dV/v = | 33813.8509 | = Reynolds Number
[5 empty] | f = | 0.023 | - Knowing relative roughness and Reynolds Number
go to Moody's Diagram (see "Moody Diagram Tab)
|  | hf = | 0.011307 | ft |  |  | to determine the "f"
Step 6 |  | Total headloss across the pipe leg = | 0.024345 | ft | Total headloss can be greater than 0.021 ft. but is less than slot height, this is OK for the high flow check
Step 7 | Determine the number of slots needed
| Slot length L (ft)= | 10 | ft |  | Slot height (inches) = | 2 | - Slots are 1 feet a part from each other
| Number of slot weirs = | 9 |  |  |  |  | For constructibility, makes slot lengths >= 2 feet.
| HEAD H (ft) | B (ft) | is B> 0.8L | Ht (ft) | H<Ht | Q (cfs) based on head H | Q (cfs) total for all slots
| 0.024345 | 9.9513 | TRUE | 1.0878 | TRUE | 0.12588 | 1.1329 | At High Flow Q
| 0.16567 | 9.6687 | TRUE | 1.133 | TRUE | 2.171 | 19.5392 | At a maximum head that is slightly smaller than the slot height
Is the total flow passed by the slot weirs > total flow coming into the leg of the flow spreader?
Is Qtotal for all slots > Qsplit?
HIGH FLOWS CAN BE PASSED BY NUMBER OF SLOTS CHOSEN - DESIGN IS ADEQUATE
Step 1 | Calculate the flow rate to the flow spreader pipe. Specify if this is to check the water quality Qwq or high flow rate Q using the drop down box.
Step 2 | Calculate the flow per leg of the flow spreader. For example, if there is a pipe "T" in the middle of the slotted dispersion pipe, there would be two
legs and half the flow would go to each leg.
Step 3 | Calculate the water surface slope inside the dispersion pipe for a given leg. Use Manning's equation to iterate Qwq or high flow Q to Qsplit
to determine the slope.
Step 4 | Calculate hydraulic drop in each leg of the flow spreader pipe.
Step 5 | Calculate the head loss due to pipe friction making the conservative assumption that the pipe is flowing full
Step 6 | Calculate the total head at the inlet of the pipe due to hydraulic drop + pipe friction (Step 4 + Step 5); total head < 0.021 feet (0.25 inches)
for WQ flow rate
Step 7 | Calculate the number of slots needed to pass the Qwq at the maximum total head of 0.021 feet and to pass Q high flow so the slots
are not under pressure flow (submerged).
High Flow Check
For High Flow Q = 0.221 cfs (0.884/4 legs), using the 100 foot long 12 inch diameter slotted flow dispersion pipe, the expected
height of water over the weir is 0.0243 ft (0.292 inches) at the inlet side. This is less than the 0.167 ft (2 inch) height of the slot weirs
so the number of slot weirs is OK. Also, at the High Flow Q head of 0.0243 ft, there is enough capacity to discharge the High Flow Q through
the selected number of slots.