## 6_2_Example_test (hidden)
| 2019 INLET SPACING - CURB AND GUTTER SPREADSHEET (ENGLISH UNITS) | [9 empty] | Fill in the data for the grey shaded areas only
|  |  | Tc = | 5 |  |  |  |  | Project Name:
|  |  | C = | 0.9 |  |  |  |  | Project #:
|  |  | I = | 2.3833 |  |  |  |  | S.R.:
|  |  | m= | 5.62 |  |  |  |  | Designed By:
|  |  | n= | 0.533 |  |  |  |  | Date:
Structure ID | Station | Distance (ft) | Width (ft) | Area (ft2) | D Q cfs (cfs) | S Q (cfs) | Slope L (ft/ft) | Super T (ft/ft) | Grate Type HM Figure 5-11 | GRATE WIDTH (ft) | GRATE LENGTH (ft) | Roadway Classification | Enter Requested Information |  | Allowable Spread Policy | Driving Lane Width (ft) | Shoulder Width (ft) | Allowable Zd (ft) | Calculated Zd (ft) | Depth of Flow at Face of Curb d (inches) | Manning's n for Street and Pavement Gutter | Velocity fo Gutter Flow (ft/sec) | Ratio of Frontal Flow to Total Gutter Flow Eo | Splash-Over Velocity Vo (ft/sec) | Ratio of Frontal Flow Intercepted to Full Frontal Flow Rf | Ratio of Side Flow Intercepted to Total Side Flow Rs | Effiency of Grate E | Qi (cfs) | Qbp (cfs) | Zd Check | Qbp Check | Comments (L/R)
---------- | 4238.41 | ------------- | ------------- | ------------- | ------------- | ------------- | ------------- | ------------- | ------------- | ------------- | ------------- | ------------------------------------------ | --------------------------------------------------------- | ------------- | ------------- | ------------- | ------------- | ------------- | ------------- | ------------- | ------------- | ------------- | ------------- | ------------- | ------------- | ------------- | ------------- | ------------- | ------------- | ------------- | -------------
| 4622.34 | 383.93 | 33.9 |  | 0.6409 | 0.6409 | 0.02 | 0.02 | Standard Plan B-30.30-03 Rectangular Vaned Grate | 1.67 | 2 | Restricted Turning Lanes | With Stop sign or signalized intersection? Input YES or NO -> | no | Shoulder | 12 | 4 | 4 | 5.3834 | 1.292 | 0.016 | 2.204 | 0.629 | 4.6 | 1 | 0.13668 | 0.67971 | 0.43563 | 0.20528 | Need to Decrease Zd
| 4693.1 | 70.76 | 32.59 |  | 0.11356 | 0.31883 | 0.02 | 0.02 | Standard Plan B-30.30-03 Rectangular Vaned Grate | 1.67 | 2 | Roundabouts | Applicable to all speeds, Leave Blank -------------------------> | 25 | Maintain at least 10 feet of continuous driving lane that is free of water | 12 | 8 | 10 | 4.1433 | 0.99439 | 0.016 | 1.8494 | 0.74781 | 4.6 | 1 | 0.17837 | 0.79279 | 0.25277 | 0.066065 | Zd Allowable > Zd Design
| 4700.79 | 7.69 | 32.89 |  | 0.012455 | 0.07852 | 0.02 | 0.02 | Standard Plan B-30.30-03 Rectangular Vaned Grate | 1.67 | 2 | Roundabouts | Applicable to all speeds, Leave Blank -------------------------> | 25 | Maintain at least 10 feet of continuous driving lane that is free of water | 12 | 8 | 10 | 2.4498 | 0.58795 | 0.016 | 1.3005 | 0.95295 | 4.6 | 1 | 0.29035 | 0.96661 | 0.075898 | 0.0026219 | Zd Allowable > Zd Design
| 4880.68 | 179.89 | 33.9 |  | 0.30029 | 0.30292 | 0.02 | 0.02 | Standard Plan B-30.30-03 Rectangular Vaned Grate | 1.67 | 2 | Roundabouts | Applicable to all speeds, Leave Blank -------------------------> | 25 | Maintain at least 10 feet of continuous driving lane that is free of water | 12 | 8 | 10 | 4.0645 | 0.97548 | 0.016 | 1.8258 | 0.75652 | 4.6 | 1 | 0.18179 | 0.80079 | 0.24257 | 0.060345 | Zd Allowable > Zd Design
| 4982.52 | 101.84 | 80.88 |  | 0.4056 | 0.46595 | 0.02 | 0.02 | Standard Plan B-30.30-03 Rectangular Vaned Grate | 1.67 | 2 | Roundabouts | Applicable to all speeds, Leave Blank -------------------------> | 25 | Maintain at least 10 feet of continuous driving lane that is free of water | 12 | 8 | 10 | 4.7768 | 1.1464 | 0.016 | 2.0344 | 0.68291 | 4.6 | 1 | 0.1546 | 0.73193 | 0.34104 | 0.12491 | Zd Allowable > Zd Design
| 5160.01 | 177.49 | 83.2 |  | 0.72717 | 0.85208 | 0.02 | 0.02 | Standard Plan B-30.30-03 Rectangular Vaned Grate | 1.67 | 2 | Roundabouts | Applicable to all speeds, Leave Blank -------------------------> | 25 | Maintain at least 10 feet of continuous driving lane that is free of water | 12 | 8 | 10 | 5.9902 | 1.4376 | 0.016 | 2.3675 | 0.58214 | 4.6 | 1 | 0.12218 | 0.6332 | 0.53953 | 0.31255 | Zd Allowable > Zd Design
| 5340.01 | 180 | 86.87 |  | 0.76999 | 1.0825 | 0.02 | 0.02 | Standard Plan B-30.30-03 Rectangular Vaned Grate | 1.67 | 2 | Roundabouts | Applicable to all speeds, Leave Blank -------------------------> | 25 | Maintain at least 10 feet of continuous driving lane that is free of water | 12 | 8 | 10 | 6.5528 | 1.5727 | 0.016 | 2.5143 | 0.54408 | 4.6 | 1 | 0.11103 | 0.5947 | 0.64379 | 0.43874 | Zd Allowable > Zd Design
| 5520 | 179.99 | 89.72 |  | 0.7952 | 1.2339 | 0.02 | 0.02 | Standard Plan B-30.30-03 Rectangular Vaned Grate | 1.67 | 2 | Roundabouts | Applicable to all speeds, Leave Blank -------------------------> | 25 | Maintain at least 10 feet of continuous driving lane that is free of water | 12 | 8 | 10 | 6.8825 | 1.6518 | 0.016 | 2.5984 | 0.52386 | 4.6 | 1 | 0.10532 | 0.57401 | 0.7083 | 0.52565 | Zd Allowable > Zd Design
| 5699.99 | 179.99 | 91.58 |  | 0.81169 | 1.3373 | 0.02 | 0.02 | Standard Plan B-30.30-03 Rectangular Vaned Grate | 1.67 | 2 | Roundabouts | Applicable to all speeds, Leave Blank -------------------------> | 25 | Maintain at least 10 feet of continuous driving lane that is free of water | 12 | 8 | 10 | 7.0934 | 1.7024 | 0.016 | 2.6514 | 0.51166 | 4.6 | 1 | 0.10194 | 0.56144 | 0.75084 | 0.5865 | Zd Allowable > Zd Design
| 5879.98 | 179.99 | 92.41 |  | 0.81904 | 1.4055 | 0.02 | 0.02 | Standard Plan B-30.30-03 Rectangular Vaned Grate | 1.67 | 2 | Roundabouts | Applicable to all speeds, Leave Blank -------------------------> | 25 | Maintain at least 10 feet of continuous driving lane that is free of water | 12 | 8 | 10 | 7.2269 | 1.7345 | 0.016 | 2.6848 | 0.50421 | 4.6 | 1 | 0.0999 | 0.55374 | 0.7783 | 0.62724 | Zd Allowable > Zd Design
| 6047.98 | 168 | 92.26 |  | 0.76324 | 1.3905 | 0.02 | 0.02 | Standard Plan B-30.30-03 Rectangular Vaned Grate | 1.67 | 2 | Roundabouts | Applicable to all speeds, Leave Blank -------------------------> | 25 | Maintain at least 10 feet of continuous driving lane that is free of water | 12 | 8 | 10 | 7.1978 | 1.7275 | 0.016 | 2.6775 | 0.50581 | 4.6 | 1 | 0.10034 | 0.5554 | 0.77228 | 0.61821 | Zd Allowable > Zd Design
| 6091.08 | 43.1 | 23.25 |  | 0.049345 | 0.66755 | 0.02 | 0.02 | Standard Plan B-30.30-03 Rectangular Vaned Grate | 1.67 | 2 | Roundabouts | Applicable to all speeds, Leave Blank -------------------------> | 25 | Maintain at least 10 feet of continuous driving lane that is free of water | 12 | 8 | 10 | 5.4663 | 1.3119 | 0.016 | 2.2267 | 0.62221 | 4.6 | 1 | 0.13452 | 0.67303 | 0.44928 | 0.21827 | Zd Allowable > Zd Design
| 6140 | 48.92 | 23 |  | 0.055406 | 0.27368 | 0.02 | 0.02 | Standard Plan B-30.30-03 Rectangular Vaned Grate | 1.67 | 2 | Roundabouts | Applicable to all speeds, Leave Blank -------------------------> | 25 | Maintain at least 10 feet of continuous driving lane that is free of water | 12 | 8 | 10 | 3.9127 | 0.93905 | 0.016 | 1.7798 | 0.77372 | 4.6 | 1 | 0.18872 | 0.81642 | 0.22344 | 0.050241 | Zd Allowable > Zd Design
| 6150 | 10 | 23 |  | 0.011326 | 0.061566 | 0.02 | 0.02 | Standard Plan B-30.30-03 Rectangular Vaned Grate | 1.67 | 2 | Roundabouts | Applicable to all speeds, Leave Blank -------------------------> | 25 | Maintain at least 10 feet of continuous driving lane that is free of water | 12 | 8 | 10 | 2.2362 | 0.53669 | 0.016 | 1.2234 | 0.97446 | 4.6 | 1 | 0.31353 | 0.98247 | 0.060487 | 0.0010795 | Zd Allowable > Zd Design
| 6160 | 10 | 23 |  | 0.011326 | 0.012405 | 0.02 | 0.02 | Standard Plan B-30.30-03 Rectangular Vaned Grate | 1.67 | 2 | Roundabouts | Applicable to all speeds, Leave Blank -------------------------> | 25 | Maintain at least 10 feet of continuous driving lane that is free of water | 12 | 8 | 10 | 1.2263 | 0.29432 | 0.016 | 0.81805 | 1.00 | 4.6 | 1 | 0.48521 | 1 | 0.012405 | 0 | Zd Allowable > Zd Design
| 6170 | 10 | 23 |  | 0.011326 | 0.011326 | 0.02 | 0.02 | Standard Plan B-30.30-03 Rectangular Vaned Grate | 1.67 | 2 | Roundabouts | Applicable to all speeds, Leave Blank -------------------------> | 25 | Maintain at least 10 feet of continuous driving lane that is free of water | 12 | 8 | 10 | 1.1852 | 0.28444 | 0.016 | 0.79955 | 1.00 | 4.6 | 1 | 0.4955 | 1 | 0.011326 | 0 | Zd Allowable > Zd Design
| 6502 | 332 | 22.7 |  | 0.37111 | 0.37111 | 0.02 | 0.02 | Standard Plan B-30.30-03 Rectangular Vaned Grate | 1.67 | 2 | Roundabouts | Applicable to all speeds, Leave Blank -------------------------> | 25 | Maintain at least 10 feet of continuous driving lane that is free of water | 12 | 8 | 10 | 4.3861 | 1.0527 | 0.016 | 1.9213 | 0.72185 | 4.6 | 1 | 0.16853 | 0.76873 | 0.28528 | 0.085828 | Zd Allowable > Zd Design
| 6696 | 194 | 23.02 |  | 0.21991 | 0.30574 | 0.02 | 0.02 | Standard Plan B-30.30-03 Rectangular Vaned Grate | 1.67 | 2 | Roundabouts | Applicable to all speeds, Leave Blank -------------------------> | 25 | Maintain at least 10 feet of continuous driving lane that is free of water | 12 | 8 | 10 | 4.0787 | 0.97888 | 0.016 | 1.83 | 0.75495 | 4.6 | 1 | 0.18117 | 0.79934 | 0.24439 | 0.061349 | Zd Allowable > Zd Design
| 6867.92 | 171.92 | 22.96 |  | 0.19437 | 0.25572 | 0.02 | 0.02 | Standard Plan B-30.30-03 Rectangular Vaned Grate | 1.67 | 2 | Roundabouts | Applicable to all speeds, Leave Blank -------------------------> | 25 | Maintain at least 10 feet of continuous driving lane that is free of water | 12 | 8 | 10 | 3.8144 | 0.91545 | 0.016 | 1.7497 | 0.78513 | 4.6 | 1 | 0.19346 | 0.8267 | 0.21141 | 0.044317 | Zd Allowable > Zd Design
| 7068.68 | 200.76 | 22.97 |  | 0.22708 | 0.2714 | 0.02 | 0.02 | Standard Plan B-30.30-03 Rectangular Vaned Grate | 1.67 | 2 | Roundabouts | Applicable to all speeds, Leave Blank -------------------------> | 25 | Maintain at least 10 feet of continuous driving lane that is free of water | 12 | 8 | 10 | 3.9004 | 0.9361 | 0.016 | 1.776 | 0.77513 | 4.6 | 1 | 0.1893 | 0.8177 | 0.22192 | 0.049476 | Zd Allowable > Zd Design
| 7146.53 | 77.85 | 23.78 |  | 0.091161 | 0.14064 | 0.02 | 0.02 | Standard Plan B-30.30-03 Rectangular Vaned Grate | 1.67 | 2 | Roundabouts | Applicable to all speeds, Leave Blank -------------------------> | 25 | Maintain at least 10 feet of continuous driving lane that is free of water | 12 | 8 | 10 | 3.0482 | 0.73158 | 0.016 | 1.5056 | 0.87989 | 4.6 | 1 | 0.23917 | 0.90862 | 0.12778 | 0.012852 | Zd Allowable > Zd Design
| 7480.93 | 334.4 | 27.02 |  | 0.44493 | 0.45778 | 0.02 | 0.02 | Standard Plan B-30.30-03 Rectangular Vaned Grate | 1.67 | 2 | Roundabouts | Applicable to all speeds, Leave Blank -------------------------> | 25 | Maintain at least 10 feet of continuous driving lane that is free of water | 12 | 8 | 10 | 4.7452 | 1.1389 | 0.016 | 2.0254 | 0.68593 | 4.6 | 1 | 0.15564 | 0.73481 | 0.33638 | 0.1214 | Zd Allowable > Zd Design
| 7540.88 | 59.95 | 27.25 |  | 0.080444 | 0.20184 | 0.02 | 0.02 | Standard Plan B-30.30-03 Rectangular Vaned Grate | 1.67 | 2 | Roundabouts | Applicable to all speeds, Leave Blank -------------------------> | 25 | Maintain at least 10 feet of continuous driving lane that is free of water | 12 | 8 | 10 | 3.4905 | 0.83773 | 0.016 | 1.6487 | 0.82412 | 4.6 | 1 | 0.21071 | 0.86118 | 0.17382 | 0.028019 | Zd Allowable > Zd Design | Qbp < 0.1 CFS
PLEASE REPORT ANY PROBLEMS TO WSDOT HQ HYDRAULICS SECTION. SPREADSHEET IS PROTECTED BUT DOES NOT REQUIRE A PASSWORD TO UNPROTECT.
This spreadsheet follows the HEC22 proceedures for a uniform gutter section and does not cover other gutter situations (composit, depressed, etc.).
Version 6.2
Note on B1: This spreadsheet calculates the spread width of flow, gutter velocity, and bypass flow for an inlet installation on a continuous run.
Note on D3: TIME OF CONCENTRATION. (MINUTES) SEE HYDRAULICS MANUAL 2-5.3
Note on D4: RUNOFF COEFFICIENTS FOR RATIONAL METHOD. SEE HYDRAULICS MANUAL 2-5.2
Note on D5: RAINFALL INTENSITY (INCH/HR) SEE HYDRAULICS MANUAL 2-5.4
Note on D6: RAINFALL INTENSITY SEE HYDRAULICS MANUAL 2-5.4
Note on D7: RAINFALL INTENSITY SEE HYDRAULICS MANUAL 2-5.4
Note on C13: LENGTH OF PAVEMENT FLOWING TO GUTTER. INPUT LENGTH IF STATION TO STATION IS NOT REPRESENTATIVE OF THE LENGTH TO CALCULATE FLOW OR USE AREA COLUMN. (FT)
Note on D13: WIDTH OF PAVEMENT FLOWING TO GUTTER (FT)
Note on E13: OPTIONAL: IF THE AREA IS INPUT, THE SPREADSHEET WILL USE AREA INSTEAD OF CALCULATED DISTANCE X WIDTH
Note on F13: FLOW FROM ADJACENT PAVEMENT AREA GOING TO GUTTER (CFS)
Note on G13: TOTAL FLOW = FLOW FROM ADJACENT AREA + ANY BYPASS FLOW FROM UPSTREAM STRUCTURE. (CFS)
Note on H13: LONGITUDINAL PAVEMENT SLOPE PARALLEL ROADWAY CENTERLINE (FT/FT)
Note on I13: TRANSVERSE SLOPE PERPENDICULAR TO ROADWAY CENTERLINE. (FT/FT)
Note on J13: GRATE TYPE PER WSDOT HYDRAULICS MANUAL FIGURE 5-11
Note on K13: GRATE WIDTH PER WSDOT HYDRAULICS MANUAL FIGURE 5-11 (FT)
Note on L13: GRATE LENGTH PER WSDOT HYDRAULICS MANUAL FIGURE 5-11 (FT)
Note on M13: ROAD CLASSIFICATION PER HM FIGURE 5-1
Note on P13: ALLOWABLE SPREAD WIDTH PER HM FIGURE 5-1.
Note on Q13: ENTER THE WIDTH (FT) OF THE DRIVING LANE THAT IS ADJACENT TO SHOULDER AND GUTTER
Note on R13: ENTER WIDTH (FT) OF SHOULDER THAT CONTAINS THE GUTTER
Note on S13: ALLOWABLE SPREAD WIDTH Zd (FT) PER HM FIGURE 5-1
Note on T13: TOP WIDTH OF FLOW PRISM. (FT) HEC 22 EQUATION 4-2
Note on U13: DEPTH OF FLOW AT FACE OF CURB. (INCHES)
Note on V13: HEC22 TABLE 4-3 MANNING'S n FOR STREET AND PAVEMENT GUTTERS; WSDOT ASSUMES 0.016
Note on W13: VELOCITY OF GUTTER FLOW (FT/SEC)
Note on X13: RATIO OF FRONTAL FLOW TO TOTAL GUTTER FLOW HEC 22 EQUATION 4-16
Note on Y13: SEE HEC22 CHART 5B TO DETERMINE SPLASH OVER VELOCITY FOR TYPE OF GRATE AND WIDTH OF GRATE CHOSEN
Note on Z13: RATIO OF FRONTAL FLOW INTERCEPTED TO TOTAL FRONTAL FLOW. HEC 22 EQUATION 4-18.
Note on AA13: RATIO OF SIDE FLOW INTERCEPTED TO TOTAL SIDE FLOW. HEC 22 EQUATION 4-19.
Note on AB13: GRATE EFFICIENCY HEC 22 EQUATION 4-20
Note on AC13: FLOW INTERCEPTED BY GRATE (CFS) HEC 22 EQUATION 4-21.
Note on AD13: BYPASS FLOW NOT CAPTURED BY GRATE (CFS)

## Change Log (hidden)
Change Log
Version | Date | Summary of Changes
6.2 | 2019-09-13 | Changed rounabout allowable spread width equation to match the standard of keeping at least 10 feet of driving lane; equation for allowable spread width = shoulder + driving lane - 10 feet
6.3 | 2024-07-18 | Updated to HM 2024 manual design criteria

## CONTINUOUS GRADE INLET SPACING
| 2024 INLET SPACING - CURB AND GUTTER SPREADSHEET (ENGLISH UNITS) | [9 empty] | Fill in the data for the grey shaded areas only
|  |  | Tc = | 5 |  |  |  |  | Project Name:
|  |  | C = | 0.9 |  |  |  |  | Project #:
|  |  | I = | 2.3949 |  |  |  |  | S.R.:
|  |  | m= | 5.62 |  |  |  |  | Designed By:
|  |  | n= | 0.53 |  |  |  |  | Date:
Structure ID | Station | Distance (ft) | Width (ft) | Area (ft2) | D Q cfs (cfs) | S Q (cfs) | Slope L (ft/ft) | Super T (ft/ft) | Grate Type HM Table 5-2 | GRATE WIDTH (ft) | GRATE LENGTH (ft) | Roadway Classification HM Table 5-1 | Enter Requested Information |  | Allowable Spread Policy | Driving Lane Width (ft) | Shoulder Width (ft) | Allowable Zd (ft) | Calculated Zd (ft) | Depth of Flow at Face of Curb d (inches) | Manning's n for Street and Pavement Gutter | Velocity of Gutter Flow (ft/sec) | Ratio of Frontal Flow to Total Gutter Flow Eo | Splash-Over Velocity Vo (ft/sec) | Ratio of Frontal Flow Intercepted to Full Frontal Flow Rf | Ratio of Side Flow Intercepted to Total Side Flow Rs | Effiency of Grate E | Qi (cfs) | Qbp (cfs) | Zd Check | Qbp Check HM Section 5-4.1 | Comments (L/R)
---------- | 100 | ------------- | ------------- | ------------- | ------------- | ------------- | ------------- | ------------- | ------------- | ------------- | ------------- | ------------------------------------------ | --------------------------------------------------------- | ------------- | ------------- | ------------- | ------------- | ------------- | ------------- | ------------- | ------------- | ------------- | ------------- | ------------- | ------------- | ------------- | ------------- | ------------- | ------------- | ------------- | -------------
| 300 | 200 | 30 |  | 0.29688 | 0.29688 | 0.02 | 0.02 | Standard Plan B-30.30-03 Rectangular Vaned Grate | 1.67 | 2 | Interstate, Principal, Minor Arterial, or Divided | Enter Speed (mph) ---------------> |  | Shoulder + 2 feet | 24 | 6 | 8 | 4.034 | 0.96815 | 0.016 | 1.8329 | 0.75994 | 4.6 | 1 | 0.18075 | 0.80333 | 0.2385 | 0.058388 | Zd Allowable > Zd Design | Qbp < 0.1 CFS
PLEASE REPORT ANY PROBLEMS TO WSDOT HQ HYDRAULICS SECTION. SPREADSHEET IS PROTECTED BUT DOES NOT REQUIRE A PASSWORD TO UNPROTECT.
This spreadsheet follows the HEC22 proceedures for a uniform gutter section and does not cover other gutter situations (composit, depressed, etc.).
Version 6.3, Revised 9/5/24 to HM 2024 & HEC22 2024
note: Inlet widths and lengths on a continous grade are not reduced for bar area or for debris accumulation.
*If using a Custom Grate, the splash over velocity needs to be determined on hidden tab. Contact the Region Hydraulics Office
Note on B1: This spreadsheet calculates the spread width of flow, gutter velocity, and bypass flow for an inlet installation on a continuous run.
Note on D3: TIME OF CONCENTRATION. (MINUTES) SEE HYDRAULICS MANUAL 2-6.3
Note on D4: RUNOFF COEFFICIENTS FOR RATIONAL METHOD. SEE HYDRAULICS MANUAL 2-6.2
Note on D5: RAINFALL INTENSITY (INCH/HR) SEE HYDRAULICS MANUAL 2-6.4
Note on D6: RAINFALL INTENSITY SEE HYDRAULICS MANUAL 2-6.4 TABLE 2-4
Note on D7: RAINFALL INTENSITY SEE HYDRAULICS MANUAL 2-6.4 TABLE 2-4
Note on C13: LENGTH OF PAVEMENT FLOWING TO GUTTER. INPUT LENGTH IF STATION TO STATION IS NOT REPRESENTATIVE OF THE LENGTH TO CALCULATE FLOW OR USE AREA COLUMN. (FT)
Note on D13: WIDTH OF PAVEMENT FLOWING TO GUTTER (FT)
Note on E13: OPTIONAL: IF THE AREA IS INPUT, THE SPREADSHEET WILL USE AREA INSTEAD OF CALCULATED DISTANCE X WIDTH
Note on F13: FLOW FROM ADJACENT PAVEMENT AREA GOING TO GUTTER (CFS)
Note on G13: TOTAL FLOW = FLOW FROM ADJACENT AREA + ANY BYPASS FLOW FROM UPSTREAM STRUCTURE. (CFS)
Note on H13: LONGITUDINAL PAVEMENT SLOPE PARALLEL ROADWAY CENTERLINE (FT/FT)
Note on I13: TRANSVERSE SLOPE PERPENDICULAR TO ROADWAY CENTERLINE. (FT/FT)
Note on J13: GRATE TYPE PER WSDOT HYDRAULICS MANUAL TABLE 5-2
Note on K13: GRATE WIDTH PER WSDOT HYDRAULICS MANUAL TABLE 5-2 (FT)
Note on L13: GRATE LENGTH PER WSDOT HYDRAULICS MANUAL TABLE 5-2 (FT)
Note on M13: ROAD CLASSIFICATION PER HM TABLE 5-1
Note on P13: ALLOWABLE SPREAD WIDTH PER HM TABLE 5-1.
Note on Q13: ENTER THE WIDTH (FT) OF THE DRIVING LANE THAT IS ADJACENT TO SHOULDER AND GUTTER
Note on R13: ENTER WIDTH (FT) OF SHOULDER THAT CONTAINS THE GUTTER
Note on S13: ALLOWABLE SPREAD WIDTH Zd (FT) PER HM TABLE 5-1
Note on T13: TOP WIDTH OF FLOW PRISM. (FT) HEC 22 EQUATION 4-2
Note on U13: DEPTH OF FLOW AT FACE OF CURB. (INCHES)
Note on V13: HEC22 TABLE 5.3 MANNING'S n FOR STREET AND PAVEMENT GUTTERS; WSDOT ASSUMES 0.016
Note on W13: VELOCITY OF GUTTER FLOW (FT/SEC) HEC EQUATION 5.3
Note on X13: RATIO OF FRONTAL FLOW TO TOTAL GUTTER FLOW HEC 22 EQUATION 7.3
Note on Y13: SEE HEC22 FIGURE 7.8 TO DETERMINE SPLASH OVER VELOCITY FOR TYPE OF GRATE AND WIDTH OF GRATE CHOSEN
Note on Z13: RATIO OF FRONTAL FLOW INTERCEPTED TO TOTAL FRONTAL FLOW HEC 22 EQUATION 7.5
Note on AA13: RATIO OF SIDE FLOW INTERCEPTED TO TOTAL SIDE FLOW HEC 22 EQUATION 7.6
Note on AB13: GRATE EFFICIENCY HEC 22 EQUATION 7.7
Note on AC13: FLOW INTERCEPTED BY GRATE (CFS) HEC 22 EQUATION 7.9
Note on AD13: BYPASS FLOW NOT CAPTURED BY GRATE (CFS)

## VlookupTables (DO NOT DELETE)
SPLASH OVER VELOCITY TABLE (HEC 22 Figure 7.8) |  |  |  |  | HM Table 5-1 Design Frequency and Allowable Spread
HEC22 Grate Type | WSDOT Equivalent Grate Type | Grate Width (ft) | Grate Length (ft) | Splash Over Velocity (ft/sec) | Road Classification | Speed Criteria | Design Frequency | Allowable Spread
45 DEGREE TILT BAR | Standard Plan B-25.20-02(b) Combination Inlet | 1.67 | 2 | 4.6 | Interstate, Principal, Minor Arterial, or Divided | <45 | 10 | Shoulder + 2 feet
45 DEGREE TILT BAR | Standard Plan B-30.30-03 Rectangular Vaned Grate | 1.67 | 2 | 4.6 | Interstate, Principal, Minor Arterial, or Divided | > or = 45 | 10 | Shoulder
45 DEGREE TILT BAR | Standard Plan B-30.40-03(d) Rectangular Bi-Directional Vaned Grate Inlet Type 1 | 1.67 | 2 | 4.6 | Collector and Local Streets | <45 | 10 | Shoulder + 1/2 Driving Lane
RETICULINE | Standard Plan B-30.50-03(c) Rectangular Herringbone Grate | 1.67 | 2 | 3.6 | Collector and Local Streets | > or = 45 | 10 | Shoulder
P-1-7/8-4 | Standard Plan B-40.20-00 Welded Grate for Grate Inlets - Grate A | 2.01 | 3.89 | 4.7 | Restricted Turning Lanes | With STOP sign or signalized intersection | 10 | Shoulder + 1/2 Driving Lane
P-1-7/8-4 | Standard Plan B-40.20-00 Welded Grate for Grate Inlets - Grate A (Rotated) | 3.89 | 2.01 | 7.3 | Restricted Turning Lanes | All other scenarios | 10 | Shoulder
P-1/78 (P50) | Standard Plan B-40.20-00 Welded Grate for Grate Inlets - Grate B(e) | 2.01 | 3.89 | 8.1 | Ferry Terminals | All | 10 | Driving Lane
P-1/78 (P50) | Standard Plan B-40.20-00 Welded Grate for Grate Inlets - Grate B(e)(Rotated) | 3.89 | 2.01 | 11.5
45 DEGREE TILT BAR | Standard Plan B-40.40-02 Frame and Dual Vaned Grates for Grate Inlet | 1.75 | 3.52 | 4.75 | Interstate, Principal, Minor Arterial, or Divided
45 DEGREE TILT BAR | Standard Plan B-40.40-02 Frame and Dual Vaned Grates for Grate Inlet (Rotated) | 3.52 | 1.75 | 7.1 | Collector and Local Streets
NO GRATE | NO GRATE | 1e-32 | 1e-32 | 1e-32 | Roundabouts(circulating roadway)
CUSTOM | *CUSTOM GRATE DIMENSIONS NEEDED ----------> | 1e-32 | 1e-32 | 1e-32 | Roundabouts entry lanes
Dedicated turn lanes
Ferry terminals
HM Table 5-1 Design Frequency and Allowable Spread |  |  |  |  | Part-time shoulder use
Road Classification | Speed Criteria | Design Frequency
Note on E16: Nguyen, Alex: IF USING CUSTOM GRATE, MUST DETERMINE SPLASH OVER VELOCITY PER HEC22
HYDRAULIC ENGINEERING CIRCULAR NO. 22 (HEC 22)
FOURTH EDITION FEBRUARY 2024

## VlookupTables2_BridgeDrains (hidden)
SPLASH OVER VELOCITY TABLE (HEC 22 CHART 5B) | [7 empty] | HM Table 5-1 Design Frequency and Allowable Spread
HEC22 Grate Type | WSDOT Equivalent Grate Type | Grate Width (ft) | Grate Length (ft) | Grate Width Rotated (ft) | Grate Length Rotated (ft) | Splash Over Velocity (ft/sec) | Splash Over Velocity Rotated (ft/sec) | Road Classification | Speed Criteria | Design Frequency | Allowable Spread
45 DEGREE TILT BAR | Standard Plan B-25.20-02 Combination Inlet | 1.67 | 2 | 2 | 1.67 | 4.6 | 5.1 | Interstate, Principal, Minor Arterial, or Divided | <45 | 10 | Shoulder + 2 feet
RETICULINE | Standard Plan B-30.15-15 ADA Grates for Rectangular Frames - Alt. 1 | 1.67 | 2 | 2 | 1.67 | 3.6 | 4.25 | Interstate, Principal, Minor Arterial, or Divided | > or = 45 | 10 | Shoulder
RETICULINE | Standard Plan B-30.15-15 ADA Grates for Rectangular Frames - Alt. 2 | 1.67 | 2 | 2 | 1.67 | 3.6 | 4.25 | Collector and Local Streets | <45 | 10 | Shoulder + 1/2 Driving Lane
RETICULINE | Standard Plan B-30.15-15 ADA Grates for Rectangular Frames - Alt. 3 | 1.67 | 2 | 2 | 1.67 | 3.6 | 4.25 | Collector and Local Streets | > or = 45 | 10 | Shoulder
45 DEGREE TILT BAR | Standard Plan B-30.30-03 Rectangular Vaned Grate | 1.67 | 2 | 2 | 1.67 | 4.6 | 5.1 | Roundabouts | <35 | 10 | Shoulder + 1/2 Driving Lane
45 DEGREE TILT BAR | Standard Plan B-30.40-03 Rectangular Bi-Directional Vaned Grate Inlet Type 1 | 1.67 | 2 | 2 | 1.67 | 4.6 | 5.1 | Restricted Turning Lanes | YES | 10 | Shoulder + 1/2 Driving Lane
P-1-7/8-4 | Standard Plan B-40.20-00 Welded Grate for Grate Inlets - Grate A | 2.01 | 3.89 | 3.89 | 2.01 | 4.7 | 7.3 | Ferry Terminals | YES | 10 | Driving Lane
P-1-7/8-4 | Standard Plan B-40.20-00 Welded Grate for Grate Inlets - Grate A (Rotated) | 3.89 | 2.01 | 3.89 | 2.01 | 7.3 | 4.7
P-1/78 (P50) | Standard Plan B-40.20-00 Welded Grate for Grate Inlets - Grate B (Type B grate shall not to be used in areas of pedestrian or vehicular traffic) | 2.01 | 3.89 | 3.89 | 2.01 | 8.1 | 11.5 | Interstate, Principal, Minor Arterial, or Divided
P-1/78 (P50) | Standard Plan B-40.20-00 Welded Grate for Grate Inlets - Grate B (Rotated) | 3.89 | 2.01 | 3.89 | 2.01 | 11.5 | 8.1 | Collector and Local Streets
45 DEGREE TILT BAR | Standard Plan B-40.40-02 Frame and Dual Vaned Grates for Grate Inlet Type 2 | 1.75 | 3.52 | 3.52 | 1.75 | 4.75 | 7.1 | Roundabouts
45 DEGREE TILT BAR | Standard Plan B-40.40-02 Frame and Dual Vaned Grates for Grate Inlet Type 2 (Rotated) | 3.52 | 1.75 | 3.52 | 1.75 | 7.1 | 4.75 | Restricted Turning Lanes
P-1-1/8 (P30) | Standard Plan B-50.20-00 Grates for Drop Inlet Type 1 | 2.85 | 2.87 | 2.87 | 2.85 | 7.8 | 7.9 | Ferry Terminals
P-1-1/8 (P30) | Standard Plan B-50.20-00 Grates for Drop Inlet Type 2 | 2.85 | 2.87 | 2.87 | 2.85 | 7.8 | 7.9
P-1-1/8 (P30) | Standard Plan B-50.20-00 Grates for Drop Inlet Type 3 | 2.85 | 2.87 | 2.87 | 2.85 | 7.8 | 7.9
RETICULINE | Standard Plan B-30.50-03 Rectangular Herringbone Grate( shown for informational purpose only) | 1.67 | 2 | 2 | 1.67 | 3.6 | 4.25
NO GRATE | NO GRATE | 1e-32 | 1e-32 | 1e-32 | 1e-32 | 1e-32 | 1e-32
CUSTOM | CUSTOM GRATE DIMENSIONS NEEDED -----------------------------------------------> | 1e-32 | 1e-32 | 1e-32 | 1e-32 | 1e-32 | 1e-32
CURVED VANE | Neenah R-3923V Heavy Duty Bridge Drain Frame with Bolted Gate | 1.88 | 1.88 | 1.88 | 1.88 | 5.75 | 5.75
CURVED VANE | Neenah R-3935V Heavy Duty Bridge Scupper, Bolted Grate | 1.33 | 1.33 | 1.33 | 1.33 | 4.65 | 4.65
CURVED VANE | Neenah R-3943V Heavy Duty Bridge Scupper | 1.02 | 2.77 | 2.77 | 1.02 | 3.9 | 7.3
45 DEGREE TILT BAR | Neenah R-3951L Heavy Duty Bridge Scupper, Bolted Grate | 1.17 | 3.98 | 3.98 | 1.17 | 3.6 | 7.6
RETICULINE | Neenah R-4005-A2 Heavy Duty Scupper Frame and Grate (for Temp Condition) | 1.07 | 1.08 | 1.08 | 1.07 | 2.6 | 2.6
RETICULINE | Neenah R-4014-B1 Grate Type A - Series Overhead Scupper Drain, Bolted Grate | 1.25 | 3.59 | 3.59 | 1.25 | 2.9 | 6.6
RETICULINE | Neenah R-4014-C1 Grate Type A - Series Overhead Scupper Drain, Bolted Grate | 1.25 | 2.97 | 2.97 | 1.25 | 2.9 | 5.75
RETICULINE | Neenah R-4014-C2 Grate Type A - Series Overhead Scupper Drain, Bolted Grate | 1.25 | 2.97 | 2.97 | 1.25 | 2.9 | 5.75
RETICULINE | Neenah R-4014-T Grate Type B - Series Overhead Scupper Drain, Bolted Grate | 0.63 | 3.04 | 3.04 | 0.63 | 1.675 | 5.8
45 DEGREE TILT BAR | Neenah R-4014-TL Grate Type L - Series Overhead Scupper Drain, Bolted Grate | 0.63 | 3.06 | 3.06 | 0.63 | 2.5 | 6.5
RETICULINE | Neenah R-4014-T2 Grate Type B - Series Overhead Scupper Drain, Bolted Grate | 0.63 | 1.87 | 1.87 | 0.63 | 1.68 | 2.2
45 DEGREE TILT BAR | Neenah R-4014-T2L Grate Type L - Series Overhead Scupper Drain, Bolted Grate | 0.63 | 1.87 | 1.87 | 0.63 | 2.5 | 3.1
RETICULINE | Neenah R-4015-A Grate Type B - Series Roadway and Deck Drain | 0.75 | 0.92 | 0.92 | 0.75 | 1.9 | 2.9
RETICULINE | Neenah R-4015-A1 Grate Type B - Series Roadway and Deck Drain | 0.75 | 0.92 | 0.92 | 0.75 | 1.9 | 2.9
RETICULINE | Neenah R-4015-B Grate Type C - Series Roadway and Deck Drain | 0.75 | 0.92 | 0.92 | 0.75 | 1.9 | 2.9
RETICULINE | Neenah R-4015-C Grate Type B - Series Roadway and Deck Drain | 0.75 | 0.92 | 0.92 | 0.75 | 1.9 | 2.9
RETICULINE | Neenah R-4015-D Grate Type B - Series Roadway and Deck Drain | 0.75 | 0.92 | 0.92 | 0.75 | 1.9 | 2.9
RETICULINE | Neenah R-4016-B Grate Type C - Series Roadway and Deck Drain | 1 | 1.42 | 1.42 | 1 | 2.4 | 3.2
RETICULINE | Neenah R-4016-H1 Grate Type A - Series Roadway and Deck Drain | 1.58 | 1.08 | 1.08 | 1.58 | 3.5 | 2.5
RETICULINE | Neenah R-4016-K Grate Type B - Series Roadway and Deck Drain | 1.58 | 1.58 | 1.58 | 1.58 | 3.5 | 3.5
RETICULINE | Neenah R-4016-K Grate Type D - Series Roadway and Deck Drain | 1.58 | 1.58 | 1.58 | 1.58 | 3.5 | 3.5
Note on G22: Nguyen, Alex: IF USING CUSTOM GRATE, MUST DETERMINE SPLASH OVER VELOCITY PER HEC22
Note on H22: Nguyen, Alex:
HYDRAULIC ENGINEERING CIRCULAR NO. 22 (HEC 22)
THIRD EDITION SEPTEMBER 2009 (REVISED AUGUST 2013)