## Informational
Page 1 of 2
| WSDOT Alteration Project approach and tips for filling out the MEF worksheets: | [10 empty] | 2013
1) |  | Dimensions provided in the worksheets should be the "worst case". See key below right.
2) |  | Rows can be added to the worksheet for corners where you go from an existing single ramp to proposed multiple ramps. For example…existing ramp 2 would become new ramps 2A and 2B.
3) |  | We generally number ramps and alphabetize crossings. Leader lines for ramps should point to the landing area. Or landings should be clearly labeled.
4) |  | A crosswalk isn't complete unless its entire length, including both ends (includes curb ramps), are evaluated/addressed. A missing curb ramp on a receiving sidewalk may be required even if outside your work area.
5) |  | All legs of an intersection are legal crossings, whether marked or not, unless signed prohibited. Unmarked crosswalks must be evaluated.
6) |  | Closing a crossing involves more than just not putting in a curb ramp. Signage must be addressed and documented approval from the Region Traffic Engineer must be provided.
7) |  | All curb ramps or access points of an island/cut-through need to be evaluated.
8) |  | When all elements of a curb ramp can not be designed to meet standards, first priority should be to provide a level landing followed by ramp geometrics. See below.
9) |  | Flares are not considered part of the pedestrian access route. This is where you have some flexibility. Still need to document.
10) |  | If your gutter slope is greater than 2% then the probability that your curb ramp will meet guidelines is greatly reduced. Still need to document.
11) |  | If your crossing/crosswalk cross slope is greater than 2% then the probability that your curb ramp will meet guidelines is greatly reduced. Still need to document.
12) |  | Use transitional segments beyond the limits of your curb ramp elements to match into deficient existing geometry. "Warping to fit" any element of a curb ramp requires documentation.
13) |  | ADA doesn't have tolerances for measurements. 2% max. is 2% max. for new features. Though when evaluating existing features on Alteration projects you can round down from 2.4% on cross slopes on sidewalks.
14) |  | The number of curb ramps at an intersection is a discussion point for your documentation if you do not have a dedicated curb ramp per crossing.
15) |  | Existing information is provided to show that the situation has not been degraded.
16) |  | Round dimensions to 0.0 format for consistency.
17) |  | Shade (gray) only proposed items that will not meet guidelines, or shade (color) items that fall into the extra guidance criteria.
18) |  | See DM Section 1510.05(2) for additional tolerances for Alteration projects where no widening is proposed. See Project Delivery Memo 15-03, July 28, 2015. You may be able to address items in the roadway and only add DWS to an existing curb ramp if meeting the minimum criteria described in Poject Delivery memo 15-03 works out for you.
Alteration Project Retrofit Priorities
|  | existing sidewalk | transition(3) (warp here) | ramp(2) | landing(1) | ramp(2) | transition(3) (warp here) | existing sidewalk |  | Parallel Curb Ramp
landing(1)
|  | existing | transition(3) |  | ramp(2) |  | transition(3) | existing |  | Perpendicular
|  | sidewalk | (warp here) | flare(4) (warp area) | (warp here) | flare(4) (warp area) | (warp here) | sidewalk |  | Curb Ramp
(1) Achieving guidelines for the landing can greatly improve your chance of gaining MEF approval.
The closer to planar the landing is... the better.
(2) Use transitional segments beyond the limits of your curb ramp elements to match into deficient existing geometry.
"Warping to fit" any element of a curb ramp requires documentation.
(3) Most curb ramp retrofits need to go out to the next sidewalk joint beyond the elements of the curb ramp to make a
transitional segment so that the maximum number of curb ramp elements will meet guidelines. Discuss your use
of transitional segments in your documentation.
(4) Not part of the pedestrian access route and most easily justified for not meeting guidelines.
WSDOT New Construction approach:
1) |  | Just build it to guidelines. | [8 empty] | Curb Ramp Geometric Worksheet Key
Page 2 of 2
2013
| PERPENDICULAR CURB RAMP | [7 empty] | PARALLEL CURB RAMP
COMBINATION CURB RAMP
s

## MEF Text
|  |  |  | MAXIMUM EXTENT FEASIBLE |  |  |  |  | This document is for WSDOT projects on WSDOT Right of Way. This may include WSDOT project's with local particiapation.
Note: A MEF document is not a substitute for Design Analyses nor Design Decisions that document other design elements that do not meet Design Manual guidance. A MEF is not a substitute for Closed Crossing Memos.
[Project Title]
|  | [State Route] | MP | [Begin] | to MP | [End] |  |  | <--- Add rows for multiple SRs and/or MPs
|  | [Work Order Number] |  | [PIN Number] |  | [WIN Number]
[Month Day, Year]
WASHINGTON STATE DEPARTMENT OF TRANSPORTATION
Choose an item.
[City], Washington
SIGNATURES | [7 empty] | Template
Version 2.1
ENGINEER OF RECORD |  |  |  |  | REGION APPROVAL
This document has been prepared under my direct supervision in accordance with RCW 18.43 and appropriate WSDOT manuals.
[insert title]
ASSISTANT STATE DESIGN ENGINEER
APPROVED AS TO FORM
<-- "Approved as to form" means that the document has been reviewed, and found to be in alignment with WSDOT policy.
Name, Title, Company, & Address: |  |  |  |  | OFFICE OF EQUITY AND CIVIL RIGHTS APPROVAL
Section 1: Background
Briefly describe the project:
• A short paragraph(s) describing what the project is. • Example: “This project is located on State Route (SR) XX between mileposts (MP) 28.58 and 34.89 in the city of Oak Harbor and unincorporated Island County, with exception areas from MP 30.32 to MP 33.19 (city of Oak Harbor), as shown on the vicinity map that is located in the DDP on ECM. This roadway preservation project will rehabilitate the existing pavement and preserve the roadway surface by milling and inlaying with 0.15’ of hot mix asphalt, pavement repair, crack sealing and replacing vehicle detection loops. The curb ramps within the paving limits that do not meet the Americans with Disabilities Act (ADA) Standards per Project Delivery Memo 15-03 (Revised December 5, 2016)” | [8 empty] | <-- Red text provides guidance on the types of information needed for each section. Delete red text, and change font to black throughout document.
General Project Information
Route Information | SR | NHS (Y/N) | Functional Class | City |  | County |  | Jurisdiction
| [State Route] | [7 empty] | <--- Add rows for multiple SRs. For 'Jurisdiction' indicates which jurisdiction the subject design elements are in (i.e., WSDOT or City)
Project Information | Begin SRMP | End | Access Classification | WSDOT | Co-Project | Posted Speed | AADT | Truck % | <--- For "WSDOT Funding" mark 'yes' if there is any WSDOT funding contribution to any phase.
|  | SRMP |  | Funding |  |  |  |  | <--- For "Co-Project", mark 'yes' if WSDOT and another entity are jointly delivering this project.
| [Begin] | [End] |  | [Yes / No] | [Yes / No] |  |  |  | <--- Add rows for multiple MPs
Existing Roadway & Pedestrian Facilities:
Provide a description of the existing roadway configuration and pedestrian facilities within the project limits. This would include information regarding the number of various design elements and their current compliance with applicable design guidance. For example, you could state: “The existing conditions between Boon Rd (MP 28.58) and Eagle Vista Dr (MP 30.32) has 1 lane in each direction, 11-foot lane and 4-foot shoulders. There are 4 intersections that are non-signalized with left turn lanes at 3 intersections. There are no marked crosswalks and 13 unmarked crosswalks. Curb, gutter and sidewalk do not exist in this section, except for the Eagle Vista Dr that has 1 curb ramp. Curb Ramps There are 19 existing curb ramps within the project limits that will be impacted because of paving activities. Of that, only 1 was ADA compliant. Existing curb ramp deficiencies include non-planar landings, non-compliant landing widths, non-compliant landing lengths, non-compliant landing running slopes, non-compliant landing cross slopes, non-planar ramps, non-compliant ramp widths, non-compliant ramp running slopes, and non-compliant ramp cross slopes. Pedestrian Pushbuttons (PPB) There are 16 existing pedestrian pushbuttons within the project limits. None of the pedestrian pushbuttons are ADA complaint, due to excessive running slope or cross slope in the level clear space. See Pedestrian Push Button (PPB) Geometrics, that is in the MEF supporting documents on ECM for additional information"
<-- To state a new line in the same cell, press 'Alt' and 'Enter' at the same time
Section 2: Pedestrian Design Guidance
Identify the design elements that are involved.
The design standards that apply to the pedestrian elements on this project are from the Choose an item. | [6 empty] | Choose an item.
edition of WSDOT’s Design Manual (DM). This project will reconstruct the existing non-conforming curb ramps, traffic islands, crossings, and/or pedestrian pushbuttons to the Maximum Extent Feasible.
Check all that Apply to this decision:
DM 1510.08 – Curb Ramps
For new construction projects, provide a curb ramp oriented in each direction of pedestrian travel within the width of the crosswalk it serves. For alteration projects, there needs to be a curb ramp oriented in each direction of pedestrian travel within the width of the crosswalk it serves to the maximum extent feasible. Every curb ramp must have a curb ramp at the other end of the crosswalk it serves unless there is no curb or sidewalk on that side (RCW 35.68.075).
DM 1510.08(2)(e) – Flares
Flared sides are to be used only where a PCP crosses the curb ramp from the side. Flared sides are to have a slope of 10% maximum, measured parallel to the back of curb.
DM 1510.08(2)(f) – Counter Slope
The counter slope of the gutter or the street at the foot of a curb ramp or landing shall be 5% maximum. When the angle between the running slope and the counter slope exceeds 13.3%, a transition of 2.1% for 2 feet of length extending the width of the ramp is required.
DM 1510.08(2)(g) – Detectable Warning Surfaces
Detectable warning surfaces are required where curb ramps or landings connect to a roadway. Detectable warning surfaces shall contrast visually (either light-on-dark or dark-on-light) with the adjacent walkway surface, gutter, street, or highway. Note: Federal yellow is the color used to achieve visual contrast on WSDOT projects. Within cities, other contrasting colors may be used if requested by the city.
DM 1510.08(2)(i) – Grade Breaks
Vertical alignment shall be planar within curb ramp runs, landings, and gutter areas within the pedestrian access route. Grade breaks at the top and bottom of curb ramps shall be perpendicular to the direction of travel on the ramp run. Surface slopes that meet at grade breaks shall be flush.
DM 1510.08(2)(j) – Clear Area
Beyond the curb face on the roadway side where the bottom of a curb ramp or landing meets the gutter, a clear area of 4 feet minimum by 4 feet minimum shall be provided in the roadway that is contained within the width of the crosswalk and located wholly outside the parallel vehicle travel lane and bicycle lane. On shared use paths the width of the clear area shall be the full width of the shared use path. Grade: 5% maximum running slope.
DM 1510.09(2)(c) - Closed Crossings
Pedestrian crossings shall only be closed for documented potential or observed crash concerns or for essential signal operations.
DM 1510.10(1) - Accessibility Criteria for Raised Medians and Traffic Islands
Each raised median or traffic island shall contain a PAR connecting to each crosswalk. A passing space shall be provided that is at least 5 feet wide for a distance of at least 5 feet for each PAR in a raised median or on a traffic island.
DM 1330.04(4) – Pedestrian Equipment (push buttons)
The preferred PPB setback distance is 6 feet but may be increased up to a maximum 10 feet. The minimum PPB setback distance is 4 feet. If a planter strip or similar buffer strip is present, with justification, the minimum PPB setback may be reduced to 1.5 feet from the curb face or edge line. The PPB setback distance shall not be less than 1.5 feet. The PPB may be located no more than 5 feet outside either edge of the crosswalk line.
[insert additional reference]
[insert summary of additional guidance]
| [insert additional reference] | [8 empty] | Add rows as needed. Delete any unused rows or add rows if needed.
[insert summary of additional guidance]
[insert additional reference]
[insert summary of additional guidance]
Section 3: Proposal
Describe the proposed pedestrian facilities not in alignment with guidance:
Note: The MEF Category is the worksheet titles below (e.g., curb ramp geometrics, cut-through geometrics, etc.). The MEF Conditions are ADA features not in alignment with guidance. When completing the table: - Ensure the ID# is unique to each location (e.g., curb ramp, crossing, sidewalk segment, etc.). - Any given location and ID# may have multiple applicable MEF Conditions - ID# on the table matches the MEF Category Worksheet(s) and Plans Sheet call for each location (one ramp can have multiple defiecencies) - Insert additional rows as needed to address each MEF Condition
Proposed MEF Categories and Conditions
ID# | Side Street |  | Intersection Control | MEF Category (see Tabs Below) |  | MEF Conditions |  |  | <--- ID# must be labeled on plan sheet(s) for each location(s)
<--- ID# are assigned to each ramp, sidewalk section or PAR Section. Therefore, a single ramp having one ID# may have multiple proposed MEF Conditions (e.g., ID# 1 may have flare slopes, running slope, etc. issues)
1 | Broadway St |  | Unsignalized | Curb Ramp Geometrics |  | Left Flares Slopes
2 | Main St |  | Signalized | Curb Ramp Geometrics |  | Cross Slope
2 | Main St |  | Signalized | Crossing Geometrics |  | Max. Running Slope |  |  | <--- Insert additional rows as needed to address each MEF Condition at that location.
3 | Washington St |  | Roundabout | Curb Ramp Geometrics |  | Landing Cross Slope
3 | Washington St |  | Roundabout | Curb Ramp Geometrics |  | Left and Right Flares Slopes |  |  | <--- Rows with shared ID# indicate there are mutliples issues at one location (e.g., a single ramp with landing cross slope, flare slopes and distance to curb issues)
3 | Washington St |  | Roundabout | Ped Push Button |  | Dist. to Curb > 10 ft
<--- Insert rows to the table as needed
Provide narrative and details as needed to help the reader understand the proposed conditions. For example, "Crossing/Crosswalks Within section 1 there are 13 unmarked crossings, and 11 of those will remain non-compliant due to excessive cross slope due to the roadway profile. There are 4 marked crossings and 9 unmarked crossings within section 2, and 3 of those will remain non-compliant due to excessive cross slope. Four marked crosswalks at NE 16th Ave / W Cemetery Rd will be shifted in the intersection to reduce the crossing distances. One crossing that was previously non-compliant will now be fully compliant with ADA requirements by being shifted. The others will remain compliant with running and cross slopes matching the existing conditions. In total, there will be 14 crossings that are fully compliant with ADA standards and 15 that will be built to the maximum extent feasible. New Curb Ramps This project will replace 13 existing curb ramps. Of these 10 curb ramps will be removed and reconstructed to comply with the ADA standards. The remaining 3 curb ramps will be constructed to the maximum extent feasible, as described in the Proposed MEF Categories and Conditions Table and the associated MEF Category worksheet (see appendix). At the intersection of SR 20 and NE 16th / W Cemetery Rd Ave there are 2 traffic islands, 1 on the NE quadrant and the other on the SW quadrant that will be reconstructed. The 6 existing curb ramps will be replaced with cut-throughs. Three of the cut-throughs will meet ADA compliance, and the other 3 will be built to the maximum extent feasible because it would require the roadway profile to be reconstructed, which is beyond the scope of work for this alteration project."
<--- Note, the example narrative and the table above are independent examples (i.e., not related, just examples)
how many are you fixing and how many are unfixable
<-- To start a new line in the same cell, press 'Alt' and 'Enter' at the same time
Section 4: Justification
Provide a narrative justifying each proposed MEF conditions. Justifications can be grouped to acknowledge if multiple locations with the same proposed MEF Conditions share the same justification. Discuss the trade-offs. This can be a fairly lengthy section, if necessary. For example: "Counter Slopes The counter slopes of several ramps will exceed 5% at the gutter line. To correct this it would require re-profiling the existing roadways for a considerable distance impacting a great deal of existing infrastructure. Running Slopes Attempts were made at every intersection to meet the running slope guidance while still meeting the landing and ramp design criteria and minimizing impacts to existing infrastructure. At those few locations where we could not achieve the proper running slopes we went the 15 ft. required by the current design guidance. Pedestrian Push Buttons The built-out nature of this downtown corridor, existing utilities and signal poles, narrow sidewalks with buildings often times at the back of the sidewalks makes retrofitting curb ramps and the placement of APS Pedestrian button poles extremely difficult. This often times necessitated the need to place pushbutton poles less than 10 ft. apart and greater than 10 ft. from the face of curb. The use of separate satellite poles was explored at all locations where the recommended 10 ft. could not be achieved and in some cases they provided greater or compliant spacing, but not at all locations."
<--- Due to character limitations in Excel, the merge cell may not be large enough to accommodate all text. Add additional rows and merge cells, as needed, to provide adequate space for justification
Section 5: Appendices
Check all that apply:
|  | Vicinity Map | [6 empty] | <--- Include a Vicinity Map and highlight pertinent locations
Curb Ramp Geometrics
Crossing Geometrics
Cut-Through Geometrics
Sidewalk or PAR
Ped Push Button
Plan Sheet
Other
Apply electronic signature using Adobe or Bluebeam including name and date.
PE stamp must be electronically signed using a digital representation of your handwritten signature per WAC 196-23.
Include a date stamp with the electronic signature.

## Curb Ramp Geometrics
Project Title Here
Curb Ramp Geometrics | [9 empty] | Parallel Ramp
|  | Perpendicular Curb Ramp | [5 empty] | Landing |  | Left Side (or Single) |  | Right Side
|  | (a) Width / Cross Slope | (b) Length / Running Slope | Flare Slopes 10% max or 15ft min |  | Gutter Slope | Counter Slope | (c) Width | (d) Length | (e) Length / Running Slope | (f) Width / Cross Slope | (h) Length / Running Slope | (i) Width / Cross Slope
|  | 4' min/ see below* | 8.3% max or 15 ft min | (j) Lt. | (k) Rt. | (g) | (m) 5% max | 4' min/ see below* | 4' min/ 2.1% max | 8.3% max or 15 ft min | 4' min/2.1% | 8.3% max or 15 ft min | 4' min/2.1%
ID# | Guidance | [insert cross slope*] | [5 empty] | [insert cross slope*]
Existing
Proposed
Note:
ID# | Guidance | [insert cross slope*] | [5 empty] | [insert cross slope*]
Existing
Proposed
Note:
ID# | Guidance | [insert cross slope*] | [5 empty] | [insert cross slope*]
Existing
Proposed
Note:
ID# | Guidance | [insert cross slope*] | [5 empty] | [insert cross slope*]
Existing
Proposed
Note:
ID# | Guidance | [insert cross slope*] | [5 empty] | [insert cross slope*]
Existing
Proposed
Note:
ID# | Guidance | [insert cross slope*] | [5 empty] | [insert cross slope*]
Existing
Proposed
Note:
ID# | Guidance | [insert cross slope*] | [5 empty] | [insert cross slope*]
Existing
Proposed
Note:
ID# | Guidance | [insert cross slope*] | [5 empty] | [insert cross slope*]
Existing
Proposed
Note:
All curb ramps have detectable warning surfaces
Proposed Feature Does Not Meet Guidelines
If you have employed one of the following provisions highlight to match.
1510.08(2)(b) Running Slope states “The running slope of curb ramps shall not exceed 8.3% maximum. If the 8.3% running slope creates a ramp that exceeds 15ft, the ramp shall be as flat as possible with a minimum ramp length of 15 feet and may have a running slope greater than 8.3%” | [6 empty] | * DM 1510.05(1)(b) Cross Slope (Ramps) 1. At yield or stop sign: 2.1% max 2. At uncontrolled approach or RRFB: 5.0% max 3. At signal or PHB: 5.0% max 4. Midblock or RAB: max matching street grade 5. Curb ramp that does not connect to crosswalk: 2.1% max

## Crossing Geometrics
Project Title Here
Crossing/Crosswalk Geometrics
Crosswalk ID# | Ramp ID# to Ramp ID# | Intersection Control | Maximum Running Slope 5.0%** |  |  | Cross Slope See guidance below* |  |  | Marked or Unmarked |  | Open or Closed*
|  |  | Guidance | Existing | Proposed | Guidance | Existing | Proposed | Existing | Proposed | Existing | Proposed
|  |  | [insert running slope] |  |  | [insert cross slope]
Note:
|  |  | [insert running slope] |  |  | [insert cross slope]
Note:
|  |  | [insert running slope] |  |  | [insert cross slope]
Note:
|  |  | [insert running slope] |  |  | [insert cross slope]
Note:
|  |  | [insert running slope] |  |  | [insert cross slope]
Note:
|  |  | [insert running slope] |  |  | [insert cross slope]
Note:
|  |  | [insert running slope] |  |  | [insert cross slope]
Note:
|  |  | [insert running slope] |  |  | [insert cross slope]
Note:
|  |  | [insert running slope] |  |  | [insert cross slope]
Note:
|  |  | [insert running slope] |  |  | [insert cross slope]
Note:
|  |  | [insert running slope] |  |  | [insert cross slope]
Note:
|  |  | [insert running slope] |  |  | [insert cross slope]
Note:
Proposed Feature Does Not Meet Guidelines
*Provide justification for Closed Crossings in "Notes". Include proposed method of closure. i.e signing, barrier, etc.
| **Exception: Where roadway design requires superelevation greater than 1:20 (5.0%) at the location of a crosswalk, the running grade of the crosswalk may be the same as the superelevation." | [5 empty] | * DM 1510.05(1)(b) Cross Slope (Ramps)
1. At yield or stop sign: 2.1% max
2. At uncontrolled approach or RRFB: 5.0% max
3. At signal or PHB: 5.0% max
4. Midblock or RAB: max matching street grade

## Cut-Through Geometrics
Project Title Here
Cut-Through Geometrics
| Intersection Control | Gutter Slope | Width 5 ' min |  | Length 6' min |  | Detectable Warning Surface 2' clearance min |  | Cross Slope See guidance below* |  |  | Running Slope match grade or 5% max
ID# |  | 2% max | Existing | Proposed | Existing | Proposed | Existing | Proposed | Guidance* | Existing | Proposed | Existing | Proposed
1A | [8 empty] | [insert cross slope*]
1B | [8 empty] | [insert cross slope*]
1C | [8 empty] | [insert cross slope*]
Note:
2A | [8 empty] | [insert cross slope*]
2B | [8 empty] | [insert cross slope*]
Note:
3A | [8 empty] | [insert cross slope*]
3B | [8 empty] | [insert cross slope*]
Note:
[insert cross slope*]
[insert cross slope*]
Note:
[insert cross slope*]
[insert cross slope*]
Note:
[insert cross slope*]
[insert cross slope*]
Note:
All entrancess will have detectable warning surfaces at back of curb
Proposed Feature Does Not Meet Guidelines
* DM 1510.05(1)(b) Cross Slope (Ramps)
1. At yield or stop sign: 2.1% max
2. At uncontrolled approach or RRFB: 5.0% max
3. At signal or PHB: 5.0% max
4. Midblock or RAB: max matching street grade

## Sidewalk or PAR
Project Title Here
Sidewalk or Pedestrian Access Route
ID# |  | Width* |  | RAB Sidewalk Buffer 3' min |  | Passing Space 5' by 5' min |  | Passing Space Intervals 200' max |  | Cross Slope 2.1% max |  | Running Slope follows grade or 5% max
| Type | Existing | Proposed | Existing | Proposed | Existing | Proposed | Existing | Proposed | Existing | Proposed | Existing | Proposed
Note:
Note:
Note:
Note:
Note:
Note:
Note:
S = Sidewalk, PAR = Pedestrian Access Route |  |  |  |  | FG = Follows Grade |  | RAB = roundabout
Proposed Feature Does Not Meet Guidelines
* Sidewalk - PAR - 4' min, requires 5' by 5' passing spaces at 200' intervals
Note: A MEF documents design elements not in alignment with PROWAG. A sidewalk may be in alignment with PROWAG guidance but not be in accordance with Design Manual guidance.

## Ped Push Button
Project Title Here
Ped Push Button (PPB) Geometrics
| Button Height | Level Clear Space |  | Reach | Distance to Curb, |  | Audible/ Vibrotactile Indications (APS)
Crossing / Ramp ID# | Between 3 ft. 6 in. and 3 ft. 10 in. | Width / Cross Slope | Length / Running Slope | Horizontal Distance from Clear Space | Shoulder or Pavement 1.5 ' to 6' desirable | Push Button Separation
|  | 2.5' min/2% | 4' min/2% | 2 ft. max. | 10' max. | 10' min.
Note:
Note:
Note:
Note:
Note:
Note:
Note:
Note:
Note:
Note:
Note:
Note:
| Proposed Feature Does Not Meet Guidelines | [5 empty] | 2013

## Data
Drop Down Data
Section 3, Proposed MEF Catagories and Conditions Table
Intersection Control
Signalized
Unsignalized
All Way Stop
Roundabout
MEF Category
Curb Ramp Geometrics
Crossing Geometrics
Cut-Thru Geometrics
Sidewalk/PAR
Ped Push Button