## PondConfig
Pond Hydraulics Worksheet
Project: Road Widening Example
Blue Indicates Data Entry Cells, the rest are calculated.
Pond Design Steps:
1. Enter new impervious surface
2. Enter 2-yr and 50-year predeveloped peak flow.
3. Enter pond Side slope
4. Enter pond bottom area such that storage at overflow equals initial volume estimate.
5. Set infiltration rate through pond bottom (if any).
6. Set Orifice #1 diameter such that discharge equals 1/2 of the 2-year at a stage of 50-70% of Pond depth.
7. Set elevation of Orifice #2 at elevation corresponding to 1/2 of the 2-year discharge.
8. Set diameter of orifice #2 such that total discharge from pond equals the 50-year predeveloped rate.
9. Copy rating table from RatingTable tab to MGSFlood and test performance.
New Impervious Area (ac): |  |  |  | 3.673
Initial Pond Volume Estimate (cu ft): |  |  |  | 66802.6875 | (Assumes 5" of Storage per Acre of New Impervious Surface)
Pond Geometry
Side Slopes (z) |  | 3
Bottom Area: |  | 20000 | Sq Ft
Infiltration Rate: |  | 0 | in/hr
Overflow Elevation: |  | 103
Pond Volume at Overflow (cu ft): |  |  | 67960.9332
|  |  |  | 1/2 2-yr | 2-yr | 50-Yr
|  |  | Predevelopment peak discharge (cfs) | 0.119 | 0.238 | 0.611
|  |  |  | orifice #1 | orifice #2 | orifice #3 | weir | weir
|  | dia/width (in)= |  | 2 | 3.6 | 0 | 56.5487 | 72
|  | elev (ft)= |  | 100 | 102 | 100 | 103 | 103.5 | total | Orifice
elev. | area | storage | storage | flow | flow | flow | flow | flow | flow | Level
ft | s.f. | cu.ft. | (ac.ft) | cfs | cfs | cfs | cfs | cfs | cfs |  | Depth | Area | Volume | Discharge1 | Discharge 2
100 | 20000 | 0 | 0 | 0 | 0 | 0 | 0 | 0 | 0 | Orifice 1 | 0 | 0.45914 | 0 | 0 | 0
100.1 | 20170.0656 | 2008.5033 | 0.046109 | 0.034309 | 0 | 0 | 0 | 0 | 0.034309 |  | 0.1 | 0.46304 | 0.046109 | 0.034309 | 0
100.2 | 20340.8513 | 4034.0491 | 0.092609 | 0.04852 | 0 | 0 | 0 | 0 | 0.04852 |  | 0.2 | 0.46696 | 0.092609 | 0.04852 | 0
100.3 | 20512.3569 | 6076.7095 | 0.1395 | 0.059424 | 0 | 0 | 0 | 0 | 0.059424 |  | 0.3 | 0.4709 | 0.1395 | 0.059424 | 0
100.4 | 20684.5825 | 8136.5565 | 0.18679 | 0.068617 | 0 | 0 | 0 | 0 | 0.068617 |  | 0.4 | 0.47485 | 0.18679 | 0.068617 | 0
100.5 | 20857.5281 | 10213.662 | 0.23447 | 0.076716 | 0 | 0 | 0 | 0 | 0.076716 |  | 0.5 | 0.47882 | 0.23447 | 0.076716 | 0
100.6 | 21031.1938 | 12308.0981 | 0.28256 | 0.084038 | 0 | 0 | 0 | 0 | 0.084038 |  | 0.6 | 0.48281 | 0.28256 | 0.084038 | 0
100.7 | 21205.5794 | 14419.9368 | 0.33104 | 0.090772 | 0 | 0 | 0 | 0 | 0.090772 |  | 0.7 | 0.48681 | 0.33104 | 0.090772 | 0
100.8 | 21380.685 | 16549.25 | 0.37992 | 0.097039 | 0 | 0 | 0 | 0 | 0.097039 |  | 0.8 | 0.49083 | 0.37992 | 0.097039 | 0
100.9 | 21556.5106 | 18696.1098 | 0.4292 | 0.10293 | 0 | 0 | 0 | 0 | 0.10293 |  | 0.9 | 0.49487 | 0.4292 | 0.10293 | 0
101 | 21733.0563 | 20860.5881 | 0.47889 | 0.10849 | 0 | 0 | 0 | 0 | 0.10849 |  | 1 | 0.49892 | 0.47889 | 0.10849 | 0
101.1 | 21910.3219 | 23042.757 | 0.52899 | 0.11379 | 0 | 0 | 0 | 0 | 0.11379 |  | 1.1 | 0.50299 | 0.52899 | 0.11379 | 0
101.2 | 22088.3075 | 25242.6885 | 0.57949 | 0.11885 | 0 | 0 | 0 | 0 | 0.11885 |  | 1.2 | 0.50708 | 0.57949 | 0.11885 | 0
101.3 | 22267.0132 | 27460.4546 | 0.63041 | 0.1237 | 0 | 0 | 0 | 0 | 0.1237 |  | 1.3 | 0.51118 | 0.63041 | 0.1237 | 0
101.4 | 22446.4388 | 29696.1271 | 0.68173 | 0.12837 | 0 | 0 | 0 | 0 | 0.12837 |  | 1.4 | 0.5153 | 0.68173 | 0.12837 | 0
101.5 | 22626.5844 | 31949.7783 | 0.73347 | 0.13288 | 0 | 0 | 0 | 0 | 0.13288 | Orifice 2 | 1.5 | 0.51943 | 0.73347 | 0.13288 | 0
101.6 | 22807.45 | 34221.48 | 0.78562 | 0.13723 | 0 | 0 | 0 | 0 | 0.13723 |  | 1.6 | 0.52359 | 0.78562 | 0.13723 | 0
101.7 | 22989.0357 | 36511.3043 | 0.83818 | 0.14146 | 0 | 0 | 0 | 0 | 0.14146 |  | 1.7 | 0.52776 | 0.83818 | 0.14146 | 0
101.8 | 23171.3413 | 38819.3232 | 0.89117 | 0.14556 | 0 | 0 | 0 | 0 | 0.14556 |  | 1.8 | 0.53194 | 0.89117 | 0.14556 | 0
101.9 | 23354.3669 | 41145.6086 | 0.94457 | 0.14955 | 0 | 0 | 0 | 0 | 0.14955 |  | 1.9 | 0.53614 | 0.94457 | 0.14955 | 0
102 | 23538.1125 | 43490.2325 | 0.9984 | 0.15343 | 0 | 0 | 0 | 0 | 0.15343 |  | 2 | 0.54036 | 0.9984 | 0.15343 | 0
102.1 | 23722.5782 | 45853.2671 | 1.0526 | 0.15722 | 0.11116 | 0 | 0 | 0 | 0.26838 |  | 2.1 | 0.5446 | 1.0526 | 0.26838 | 0
102.2 | 23907.7638 | 48234.7842 | 1.1073 | 0.16092 | 0.1572 | 0 | 0 | 0 | 0.31812 |  | 2.2 | 0.54885 | 1.1073 | 0.31812 | 0
102.3 | 24093.6694 | 50634.8558 | 1.1624 | 0.16454 | 0.19253 | 0 | 0 | 0 | 0.35707 |  | 2.3 | 0.55311 | 1.1624 | 0.35707 | 0
102.4 | 24280.2951 | 53053.5541 | 1.2179 | 0.16808 | 0.22232 | 0 | 0 | 0 | 0.3904 |  | 2.4 | 0.5574 | 1.2179 | 0.3904 | 0
102.5 | 24467.6407 | 55490.9509 | 1.2739 | 0.17154 | 0.24856 | 0 | 0 | 0 | 0.4201 |  | 2.5 | 0.5617 | 1.2739 | 0.4201 | 0
102.6 | 24655.7063 | 57947.1182 | 1.3303 | 0.17494 | 0.27228 | 0 | 0 | 0 | 0.44722 |  | 2.6 | 0.56602 | 1.3303 | 0.44722 | 0
102.7 | 24844.4919 | 60422.1281 | 1.3871 | 0.17827 | 0.2941 | 0 | 0 | 0 | 0.47237 |  | 2.7 | 0.57035 | 1.3871 | 0.47237 | 0
102.8 | 25033.9976 | 62916.0526 | 1.4444 | 0.18154 | 0.31441 | 0 | 0 | 0 | 0.49595 |  | 2.8 | 0.5747 | 1.4444 | 0.49595 | 0
102.9 | 25224.2232 | 65428.9636 | 1.502 | 0.18476 | 0.33348 | 0 | 0 | 0 | 0.51824 |  | 2.9 | 0.57907 | 1.502 | 0.51824 | 0
103 | 25415.1688 | 67960.9332 | 1.5602 | 0.18792 | 0.35152 | 0 | 0 | 0 | 0.53943 | Overflow | 3 | 0.58345 | 1.5602 | 0.53943 | 0
103.1 | 25606.8345 | 70512.0334 | 1.6187 | 0.19102 | 0.36867 | 0 | 0.49623 | 0 | 1.0559 |  | 3.1 | 0.58785 | 1.6187 | 1.0559 | 0
103.2 | 25799.2201 | 73082.3361 | 1.6777 | 0.19408 | 0.38507 | 0 | 1.4036 | 0 | 1.9827 |  | 3.2 | 0.59227 | 1.6777 | 1.9827 | 0
103.3 | 25992.3257 | 75671.9134 | 1.7372 | 0.19709 | 0.40079 | 0 | 2.5785 | 0 | 3.1764 |  | 3.3 | 0.5967 | 1.7372 | 3.1764 | 0
103.4 | 26186.1513 | 78280.8373 | 1.7971 | 0.20005 | 0.41592 | 0 | 3.9699 | 0 | 4.5858 |  | 3.4 | 0.60115 | 1.7971 | 4.5858 | 0
103.5 | 26380.697 | 80909.1797 | 1.8574 | 0.20297 | 0.43052 | 0 | 5.5481 | 0 | 6.1815 |  | 3.5 | 0.60562 | 1.8574 | 6.1815 | 0
103.6 | 26575.9626 | 83557.0127 | 1.9182 | 0.20585 | 0.44464 | 0 | 7.2931 | 0.63182 | 8.5754 |  | 3.6 | 0.6101 | 1.9182 | 8.5754 | 0
103.7 | 26771.9482 | 86224.4082 | 1.9794 | 0.20869 | 0.45832 | 0 | 9.1904 | 1.7871 | 11.6444 |  | 3.7 | 0.6146 | 1.9794 | 11.6444 | 0
103.8 | 26968.6538 | 88911.4383 | 2.0411 | 0.21149 | 0.47161 | 0 | 11.2285 | 3.283 | 15.1946 |  | 3.8 | 0.61912 | 2.0411 | 15.1946 | 0
103.9 | 27166.0795 | 91618.175 | 2.1033 | 0.21426 | 0.48453 | 0 | 13.3983 | 5.0546 | 19.1517 |  | 3.9 | 0.62365 | 2.1033 | 19.1517 | 0
104 | 27364.2251 | 94344.6902 | 2.1659 | 0.21699 | 0.49712 | 0 | 15.6923 | 7.064 | 23.4704 |  | 4 | 0.6282 | 2.1659 | 23.4704 | 0

## RatingTable
*** Copy Table below to MGSFlood Program
DEPTH AREA VOLUME Q1 Q2 Q3 ***
0 | 0.45914 | 0 | 0 | 0
0.1 | 0.46304 | 0.046109 | 0.034309 | 0
0.2 | 0.46696 | 0.092609 | 0.04852 | 0
0.3 | 0.4709 | 0.1395 | 0.059424 | 0
0.4 | 0.47485 | 0.18679 | 0.068617 | 0
0.5 | 0.47882 | 0.23447 | 0.076716 | 0
0.6 | 0.48281 | 0.28256 | 0.084038 | 0
0.7 | 0.48681 | 0.33104 | 0.090772 | 0
0.8 | 0.49083 | 0.37992 | 0.097039 | 0
0.9 | 0.49487 | 0.4292 | 0.10293 | 0
1 | 0.49892 | 0.47889 | 0.10849 | 0
1.1 | 0.50299 | 0.52899 | 0.11379 | 0
1.2 | 0.50708 | 0.57949 | 0.11885 | 0
1.3 | 0.51118 | 0.63041 | 0.1237 | 0
1.4 | 0.5153 | 0.68173 | 0.12837 | 0
1.5 | 0.51943 | 0.73347 | 0.13288 | 0
1.6 | 0.52359 | 0.78562 | 0.13723 | 0
1.7 | 0.52776 | 0.83818 | 0.14146 | 0
1.8 | 0.53194 | 0.89117 | 0.14556 | 0
1.9 | 0.53614 | 0.94457 | 0.14955 | 0
2 | 0.54036 | 0.9984 | 0.15343 | 0
2.1 | 0.5446 | 1.0526 | 0.26838 | 0
2.2 | 0.54885 | 1.1073 | 0.31812 | 0
2.3 | 0.55311 | 1.1624 | 0.35707 | 0
2.4 | 0.5574 | 1.2179 | 0.3904 | 0
2.5 | 0.5617 | 1.2739 | 0.4201 | 0
2.6 | 0.56602 | 1.3303 | 0.44722 | 0
2.7 | 0.57035 | 1.3871 | 0.47237 | 0
2.8 | 0.5747 | 1.4444 | 0.49595 | 0
2.9 | 0.57907 | 1.502 | 0.51824 | 0
3 | 0.58345 | 1.5602 | 0.53943 | 0
3.1 | 0.58785 | 1.6187 | 1.0559 | 0
3.2 | 0.59227 | 1.6777 | 1.9827 | 0
3.3 | 0.5967 | 1.7372 | 3.1764 | 0
3.4 | 0.60115 | 1.7971 | 4.5858 | 0
3.5 | 0.60562 | 1.8574 | 6.1815 | 0
3.6 | 0.6101 | 1.9182 | 8.5754 | 0
3.7 | 0.6146 | 1.9794 | 11.6444 | 0
3.8 | 0.61912 | 2.0411 | 15.1946 | 0
3.9 | 0.62365 | 2.1033 | 19.1517 | 0
4 | 0.6282 | 2.1659 | 23.4704 | 0